## Sheet1
Qty | Device Name | Value | In BoM? | Digikey Part Number | Package | Part Label | Description | DESCRIPTION | DIGI-KEY_PART_NUMBER | DIGI-KEY_PURCHASE_URL | MANUFACTURER_PART_NUMBER | MF | MP | MPN | OC_FARNELL | OC_NEWARK | PACKAGE | PROD_ID | SF_SKU | SPICEPREFIX | VALUE | VENDOR
2 | 3mm green LED |  | yes | 732-5008-ND | LED3MM | 24V_ACTIVE, BRAKES_ON | LED
2 | C-USC1206 | 33pF | yes | 732-7873-1-ND | C1206 | C5, C6 | CAPACITOR, American symbol
2 | C-USC1206 | 560pF | yes | 311-4436-1-ND | C1206 | C7, C8 | CAPACITOR, American symbol
5 | C-USC1206 | 0.1uF | yes | 732-8086-1-ND | C1206 | C10, C11, C12, C13, C14 | CAPACITOR, American symbol
7 | C-USC1206 | 1uF | yes | 732-7685-1-ND | C1206 | C1, C2, C3, C4, C9, C15, C16 | CAPACITOR, American symbol
2 | R-US_R1206 | 100 | yes | 311-100FRCT-ND | R1206 | R7, R8 | RESISTOR, American symbol
6 | R-US_R1206 | 4.7K | yes | A106078CT-ND | R1206 | R1, R2, R3, R4, R9, R17 | RESISTOR, American symbol
4 | R-US_R1206 | 10k | yes | RMCF1206JT10K0CT-ND | R1206 | R11, R12, R15, R16 | RESISTOR, American symbol
1 | R-US_R1206 | 120 | yes | A129547CT-ND | R1206 | R10 | RESISTOR, American symbol
5 | R-US_R1206 | 1K | yes | RNCP1206FTD1K00CT-ND | R1206 | R5, R6, R13, R18, R19 | RESISTOR, American symbol
1 | R-US_R1206 | 20K | yes | RNCP1206FTD20K0CT-ND | R1206 | R14 | RESISTOR, American symbol
1 | 16MHz crystal | 16MHz | Yes | XC1759-ND | XTAL_ECS-160-20-46X | Q1 | QUARTZ CRYSTAL T/H | Crystal 16MHz ¬±30ppm _Tol_ ¬±50ppm _Stability_ 20pF FUND 50Ohm | XC1759-ND | https://www.digikey.com/product-detail/en/ecs-inc/ECS-160-20-46X/XC1759-ND/2676589?utm_source=snapeda&utm_medium=aggregator&utm_campaign=symbol |  | ECS Inc. | ECS-160-20-46X |  |  |  | HC46/X ECS International |  |  | B
2 | 1N4148DO35-7 | 1N4148DO35-7 | yes | 1N4148FSCT-ND | DO35-7 | D2, D3 | DIODE
1 | 1N5400 | 1N5400 | yes | 1N5400-BDI-ND | DO201-15 | D1 | DIODE
1 | 284512-4 | 284512-4 | yes | A98398-ND | 284512-4 | X1 |  |  |  |  | 2845124 | [10 empty] | TE Connectivity
2 | 2N3904 | 2N3904 | yes | 2N3904-APCT-ND | TO92 | T1, T2 | NPN TRANSISTOR
1 | BUZZER-PTH | BUZZER-PTH | Yes | 102-1153-ND | BUZZER-12MM | LS1 | Buzzer | [10 empty] | COMP-08253 | COM-07950
2 | ORWH-SH-105D1F,000 | ORWH-SH-105D1F,000 | Yes | PB2032-ND | TE_ORWH-SH-105D1F,000 | PB1_BRAKE_ON, PB2_12/24 | General Purpose Relay, ORWH Series, Power, Non Latching, SPDT, 5 VDC, 10 A | General Purpose Relay, ORWH Series, Power, Non Latching, SPDT, 5 VDC, 10 A | PB2032-ND | https://www.digikey.com/product-detail/en/te-connectivity-potter-brumfield-relays/ORWH-SH-105D1F,000/PB2032-ND/4925028?utm_source=snapeda&utm_medium=aggregator&utm_campaign=symbol |  | TE | ORWH-SH-105D1F,000 |  |  |  | None
1 | PESD1CAN | PESD1CAN | Yes | 1727-3817-1-ND | SPARKFUN-DISCRETESEMI_SOT23-3 | D4 | CAN bus ESD protection diode | [12 empty] | J
1 | MCP2515(MCP2510)P | MCP2515 | yes | MCP2515-I/P-ND | DIP18 | IC1_2515 | CAN controller with SPI interface | [10 empty] | NA-XXXXX |  | X | MCP2515
1 | MCP2551DIL08 | MCP2551DIL08 | Yes | MCP2551-E/P-ND‎ | IC-PACKAGE_DIL08 | IC2_2551 | CAN transceiver | [12 empty] | X
1 | DIL8 | MCP4802 | Yes | MCP4802-E/P-ND | DIL08 | IC3_4802 | Dual In Line / Socket
1 | MOMENTARY-SWITCH-SPST-PTH-6.0MM | MOMENTARY-SWITCH-SPST-PTH-6.0MM | Yes | 450-1650-ND‎ | TACTILE_SWITCH_PTH_6.0MM | RESET | Momentary Switch (Pushbutton) - SPST | [10 empty] | SWCH-08441 | COM-00097
1 | CONN_03-SCREW-5MM |  | yes | 732-2031-ND | SCREWTERMINAL-5MM-3 | CAN_HEADER | Multi connection point. Often used as Generic Header-pin footprint for 0.1 inch spaced/style header connections | [10 empty] | CONN-10134 | PRT-08433
1 | 5-104069-4 | 5-104069-4 | yes | A107254-ND | CONN_5-104069-4_TYCO | STEERING_IO |  |  |  |  | 51040694 | [10 empty] | TE Connectivity
1 | DB9FEMALE | DB9 Plug | Yes | 182-09ME-ND‎ | DB9 | CANBUS | DB9 Connector | [10 empty] | CONN-08194 |  | X
1 | M15-182 | DB-15 | Yes | AE10976-ND | 182-015-MALE | X3 | SUB-D | [7 empty] | unknown | unknown
1 | ODO_JACK | CLICK | Yes | ‎MJ1-2503A‎ | ODO_JACK | X4
1 | PINHD-1X2 |  |  |  | 1X02 | E-STOP | PIN HEADER
1 | PINHD-1X6 |  |  |  | 1X06 | POWER | PIN HEADER
1 | PINHD-2X3 | ICSP |  |  | 2X03 | ICSP | PIN HEADER
1 | PINHD-1X8 | Digital 0-7 |  |  | 1X08 | DIGITAL_0-7 | PIN HEADER
1 | PINHD-1X8 | Digital 14-21 |  |  | 1X08 | DIGITAL_14-21 | PIN HEADER
1 | PINHD-1X8 | Analog In 0-7 |  |  | 1X08 | ADCL | PIN HEADER
1 | PINHD-1X8 | Analog In 8-15 |  |  | 1X08 | ADCH | PIN HEADER
1 | PINHEAD_PINHD-2X18 | Digital 22-53 |  |  | PINHEAD_2X18 | MEGA_EXPANSION | PIN HEADER
1 | PINHD-1X10 | Digital 8-13 |  |  | 1X10 | DIGITAL_8-13 | PIN HEADER