## C6 Trio Board Signal Info
Src/Dest | Signal | C6 Mega | C3 Micro | C4 Mega | Other | eXternal Header | Optical Mouse ADNS 3080 | Compass (LMS 303) | C6 ICSP | Notes
C4 | PATH |  | D00 Rx | D14 Tx3 | [5 empty] | C4 data to C3
C4 | NAV_FIX | D16 Tx2 |  | D15 Rx3 | [5 empty] | Best location estimate
C3 Pilot | C4AVL |  | D11 | D16 | [5 empty] | Can supplement serial line
Vehicle Control | ACK34 |  | D10 | D17 |  | X2 9 |  |  |  | Can supplement serial line
Vehicle Control | 2TX6RX | D17 Rx2 | D12 | D18 Tx1 |  | X2 19 |  |  |  | Can supplement serial line
Vehicle Control | LED4 | D53 |  | D19 Rx 1 |  | X2 3
| 3SDA |  | D02 | D20
| 3SCL |  | D03 | D21
Vehicle Control | GND | GND | GND | GND | GND | X2 25, X1 1, X4 1 | GND | GND | GND
C3 Pilot | RESET | RESET | RESET | RESET | RESET |  | RST |  | Reset
C3 Pilot | VIN | VIN | VIN | VIN | VIN | X4 2, X1 2 |  |  |  | 9.6V from battery
Digital Compass | C6_3.3V | 3.3V |  |  | 3.3V |  | 3V | 3.3V |  | Not used
Vehicle Control | C6_5V | 5V |  |  | 5V |  | 5V | 5V | Vcc | Regulated supply
C3 Pilot | Spare | A0 | A0
C3 Pilot | Spare | A1 | A1
C7 Vision | VIS_IN | D00 Rx0 |  |  | USB to C7 |  |  |  |  | Vision information
C7 Vision | VIS_OUT | D01 Tx0 |  |  | USB to C7 |  |  |  |  | Vision expectation
Vehicle Control | CLICK | D02 Int 0 |  |  | Odo ps1 | X2 21 |  |  |  | Wheel click. From sensor on C2 or C6.
Vehicle Control | AUTREQ | D03 Int 1 | D04 |  |  | X2 7 |  |  |  | Request autonomous/manual mode
Vehicle Control | ACK26 | D04 |  |  |  | X2 17 |  |  |  | Can supplement serial line
Vehicle Control | ACK62 | D05 |  |  |  | X2 22 |  |  |  | Ack from C2 to C6
Vehicle Control | RDY62 | D06 |  |  |  | X2 23 |  |  |  | Ack from C6 to C2
Vehicle Control | LED1 | D08 |  |  |  | X2 5
Optical Mouse | MOSI | D11, D51 |  |  |  |  | MOSI |  | MOSI
Optical Mouse | MISO | D12, D50 |  |  |  |  | MISO |  | MISO
Optical Mouse | SCLK | D13, D52 |  |  |  |  | SCLK |  | SCK
GPS | GPS_CNTRL | D14 TX3 |  |  | GPS Rx |  |  |  |  | GPS Control
GPS | GPS_LOC | D15 Rx3 |  |  | GPS Tx |  |  |  |  | Data from GPS
Vehicle Control | 6TX2RX | D18 Tx1 |  |  |  | X2 20 |  |  |  | C6 data to C2
D19 Rx1
Digital Compass | 6SDA | D20 SCA Int4 | [5 empty] | 6SDA
Digital Compass | 6SCL | D21 SCL Int5 | [5 empty] | 6SCL
Digital Compass | I1 | D26 | [5 empty] | I1 |  | Reserved
Digital Compass | I2 | D28 | [5 empty] | I2 |  | Reserved
Digital Compass | DRDY | D30 | [5 empty] | DRDY |  | Reserved
Vehicle Control | LED8 | D31 |  |  |  | X2 16
Vehicle Control | LED7 | D33 |  |  |  | X2 15
Vehicle Control | RDY26 | D35 |  |  |  | X2 12 |  |  |  | Can supplement serial line
Vehicle Control | LED6 | D36 |  |  |  | X2 1
Vehicle Control | Spare | D37 |  |  |  | X2 14
Optical Mouse | NCS | D46 |  |  |  |  | NCS |  |  | Chip select
Optical Mouse | NPO | D48 |  |  |  |  | NPO |  |  | Reserved
Vehicle Control | LED5 | D49 |  |  |  | X2 2 | LED
C3 Pilot | C3_3.3V |  | 3.3V | [6 empty] | No Connect
C3 Pilot | AREF |  | AREF
Vehicle Control | DRV_CMD |  | D01 Tx |  |  | X2 18 |  |  |  | C3 data to C2
Vehicle Control | CRS_RVS |  | D05 |  |  | X2 13 |  |  |  | Request forward/reverse
Vehicle Control | MANRQ |  | D06 |  |  | X2 10 |  |  |  | Duplicates AUTREQ?
C3 Pilot | Spare |  | D07 |  |  | X2 11
C3 Pilot | 3SS5R |  | D08 |  |  | X4 6 |  |  |  | C3 to C5 Rear Chip Select
C3 Pilot | DAC_SS |  | D09 |  | DAC 2 |  |  |  |  | DAC Chip Select
C3 Pilot | LED3 |  | D13 |  |  | X2 4
C3 Pilot | 3MISO |  | MISO |  | DAC, IC2, IC3
C3 Pilot | 3MOSI |  | MOSI |  | IC2, IC3
C3 Pilot | 3SCK |  | SCK |  | DAC 3, IC2, IC3 | X1 3, X4 3
C3 Pilot | C3_SS |  | SS |  |  | X1 6 |  |  |  | C3 to C5 Front Chip Select
Vehicle Control | CRSSTR |  |  |  | DAC 6 | X2 6 |  |  |  | Analog steer out
Vehicle Control | CRSTHR |  |  |  | DAC 8 | X2 8 |  |  |  | Analog throttle out