## Sheet1
Part | Value | Source | Part Number | Description | Cost | Device | Package | URL | MF | MPN | OC_FARNELL | OC_NEWARK
C2 | 100 nF |  |  | CAPACITOR, American symbol |  | C-US025-025X050 | C025-025X050
D1 | 1N5400 |  |  | DIODE |  | 1N5400 | DO201-15
F2 | 2 Amp |  |  | FUSE HOLDER grid 22,5 mm, OGN0031 8201, Schurter (Buerklin) |  | SH22,5 | SH22,5 |  | SCHURTER | 31.8201 | 1162740 | 96F8317
Fuse
IC1 | 74LS07N |  |  | Hex BUFFER, open collector high-voltage output |  | 74LS07N | DIL14
J1 |  | Powerwerx | 1337G1 | Anderson Powerpole Power Connector |  | POWERPOLE_POWER25A_HORIZONTAL_G2 |  | https://powerwerx.com/printed-circuit-board-pcb-contact-45amp
Red Housing
Black Housing
JP1 | Arduino D |  |  | PIN HEADER |  | PINHD-1X17 | 1X17
JP2 | Arduino A |  |  | PIN HEADER |  | PINHD-1X17 | 1X17
JP3 | Brake Servo |  |  | PIN HEADER |  | PINHD-1X3/90 | 1X03/90
JP4 | Joystick |  |  | PIN HEADER |  | PINHD-1X5/90 | 1X05/90
JP5 | 5V Source |  |  | JUMPER |  | JP1E | JP1
JP7 | F/B Select |  |  | JUMPER |  | JP2E | JP2
K2 | T9AS1D12-48 | Digikey | PB1013-ND | COMPACT 30 AMP. RELAY NAiS |  | JT-DC24V | JT | http://www.digikey.com/product-search/en?keywords=T9AS1D12-48 |  | T9AS1D12-48 | unknown | unknown
K3 | G2R2 |  |  | RELAY |  | G2R2 | G2R2 |  | OMRON COMPONENTS USA | G2R-2-DC6 | unknown | 89C5317
R1 | 1K 10W |  |  | Power Resistor |  | RAC07 | AC07 |  |  |  | unknown | unknown
R2 | 1K |  |  | RESISTOR, American symbol |  | R-US_0411/15 | 0411/15
U$1 | CK-S201 | Digikey | CKN9891-ND | DPST switch | 2.67 | CK-S201 | CK-S201 | http://www.digikey.com/product-detail/en/c-k/S201031MS02Q/CKN9891-ND/2055169
X2 | To EBike Ctrl |  |  | SUB-D 9 pin |  | F09H | F09H |  |  |  | unknown | unknown
X3 | To LowLevel |  |  | SUB-D 15 pin |  | F15HP | F15HP |  |  |  | unknown | unknown
X6 |  |  |  | RJ11 Connector without LED, 6 position, 6 contacts, shielded, thru hole |  | XRJK-S-01-6-6-0-2G2-NO | XRJK-S-01-6-6-0-2G2-NO
X7 |  |  |  | RJ11 Connector without LED, 6 position, 6 contacts, shielded, thru hole |  | XRJK-S-01-6-6-0-2G2-NO | XRJK-S-01-6-6-0-2G2-NO